## Known Volume
Driver name |  | Demo 250mm
Enter the values in the shaded boxes. Values in bold are calculated
Calculate Qms, Qes and Qts |  |  |  | Calculate Vas
Source voltage at amplifier terminals | Vs | 1000 | mV | Box Volume | Vb | 27 | Litres
Source DC resistance | Rs | 10 | Ohms | Cone Volume | Vc | 1.4726 | Litres
Speaker voice coil DC resistance | Re | 6.2 | Ohms | Resonance in box | Fb | 42 | Hertz
Adjust F to at least 2 octaves above resonance. Check that varying frequency causes |  |  |  |  | Vas | 40.4241 | Litres
little or no change in voltage. Compare voltage reading with Vref - they should be within 10%
Voltage across Rs | Vref | 617.284 | mV
Source current | Is | 61.7284 | mA | Cone Volume Calculations
Voltage across Rs at resonance | Vm | 166.66 | mV | Cutout diameter |  | 200 | mm
Resonance frequency | Fs | 27 | Hertz | Baffle thickness |  | 25 | mm
|  |  |  | Cone Diameter |  | 200 | mm
Speaker impedance at resonance (Rm) | Rm | 50.0024 | Ohms | Dustcap Diameter |  | 50 | mm
Current flow at resonance | Im | 16.666 | mA | Average cone depth |  | 35 | mm
-6dB current | Ir | 32.0744 | mA
r0 | r0 | 3.7039 |  | Approximate cone volume |  | 1.4726 | Litres
-6dB voltage | Vr | 320.7437 | mV
[5 empty] | 3.1416 | 0.7854
Carefully adjust frequency until Vr is observed across Rs, above and below resonance. Enter the frequencies. |  |  |  |  | 0.3927 | 0.13744
Frequency above Fs for stated voltage | Fh | 32.28 | Hertz | Reference Data | 3.1416 | 0.54978
Frequency below Fs for stated voltage | Fl | 22.36 | Hertz | Use this information to create an equivalent
Fs sanity check (should equal Fs) |  | 26.866 | Hertz | circuit of the driver's resonant circuit.
Mechanical Q | Qms | 5.2382 |  | Capacitance | 8.3622 | 704.916 | uF
Electrical Q | Qes | 1.9373 |  | Inductance |  | 49.2919 | mH
Total Q of driver | Qts | 1.4142 |  | Parallel resistor |  | 43.8024 | Ohms

## Added Mass
Driver name |  | Demo 250mm
Enter values only in shaded boxes. Values in bold are calculated. Driver details are entered in "Known Volume" Sheet
Calculate Qms, Qes and Qts |  |  |  | Calculate Vas
Source voltage at amplifier terminals | Vs | 1000 | mV | Cone Diameter | D | 200 | mm
Source DC resistance | Rs | 10 | Ohms | Cone Area | A | 314.1593 | Sq Cm
Speaker voice coil DC resistance | Re | 6.2 | Ohms | Added Mass Res. | Fs1 | 23 | Hertz
Adjust F to at least 2 octaves above resonance. Check that varying frequency causes |  |  |  |  | Vas | 40.5682 | Litres
little or no change in voltage. Compare voltage reading with Vref - they should be within 10%
Voltage across Rs | Vref | 617.284 | mV
Source current | Is | 61.7284 | mA | Added Mass Calculations
Voltage across Rs at resonance | Vm | 166.66 | mV | Mass Added |  | 45.8 | g
Resonance frequency | Fs | 27 | Hertz | Air Density |  | 0.001204 | g/cc
|  |  |  | Velocity of Sound |  | 345 | m/s
Speaker impedance at resonance (Rm) | Rm | 50.0024 | Ohms | Cone Mass (Incl. Air Load) |  | 121.141 | g
Current flow at resonance | Im | 16.666 | mA | CMS |  | 2.8683e-07
-6dB current | Ir | 32.0744 | mA
r0 | r0 | 3.7039
-6dB voltage | Vr | 320.7437 | mV
[5 empty] | 0.16475 | 1.9836e-06
Carefully adjust frequency until Vr is observed across Rs, above and below resonance. Enter the frequencies. |  |  |  |  | 0.95144 | 2.729e-09
Frequency above Fs for stated voltage | Fh | 32.28 | Hertz | Reference Data | 5.4192 | 7.772e-09
Frequency below Fs for stated voltage | Fl | 22.36 | Hertz | Use this information to create an equivalent
Fs sanity check (should equal Fs) |  | 26.866 | Hertz | circuit of the driver's resonant circuit.
Mechanical Q | Qms | 5.2382 |  | Capacitance | 8.3622 | 704.916 | uF
Electrical Q | Qes | 1.9373 |  | Inductance |  | 49.2919 | mH
Total Q of driver | Qts | 1.4142 |  | Parallel resistor |  | 43.8024 | Ohms
Note on I10: Measure very carefully. Small errors here cause large errors in result.
Note on I19: Normal air density at sea level. Adjust if you are located at a significant elevation.
Note on I20: Speed of sound at sea level and 23 degrees C. Adjust as required.